## Table1
SNo | Status | Fuel Type | Latitude | Longitude | capacity | Expected Generation (GWh) | total theoretical possible generation (local) GWh | COD | head | head_calculated | difference
1 | Existing | Reservoir | 18.5303 | 102.5476 | 155 | 1025 | 1357.8 | 1971 | 212.3 | 217 | -4.7
2 | Existing | Run - Off | 15.4918 | 106.2787 | 45 | 180 | 394.2 | 1991 | 482 | 343 | 139
3 | Existing | Reservoir | 18.2611 | 104.5625 | 440 | 2691 | 0.438 | 2013 | 400 | 306 | 94
4 | Existing | Reservoir | 15.0596 | 106.7641 | 152 | 450 | 17.52 | 1999 | 883 | 121 | 762
5 | Existing | Reservoir | 18.4375 | 102.9474 | 60 | 215 | 525.6 | 2000 | 406.1 | 115 | 291.1
6 | Existing | Reservoir | 18.3497 | 102.7653 | 40 | 150 | 350.4 | 2009 | 751 | 416 | 335
7 | Existing | Run - Off | 15.4038 | 106.2803 | 76 | 309 | 665.76 | 2009 | 813 | 65 | 748
8 | Existing | Reservoir | 18.7936 | 102.1164 | 100 | 435 | 876 | 2010 | 305 | 361 | -56
9 | Existing | Reservoir | 17.9975 | 104.9525 | 1080 | 6000 | 659.4178 | 2010 | 538 | 333 | 205
10 | Existing | Reservoir | 18.7512 | 102.7756 | 615 | 2300 | 0 | 2012 | 374.5 | 439 | -64.5
11 | Existing | Reservoir | 19.3568 | 102.6212 | 120 | 507 | 1051.2 | 2012 | 1100 | 569 | 531
12 | Existing | Run - Off | 18.7986 | 102.4268 | 6 | 25 | 52.56 | 2012 | 214.5 | 62 | 152.5
13 | Existing | Reservoir | 18.2611 | 104.5625 | 60 | 316 | 525.6 | 2013 | 455 | 306 | 149
14 | Existing | Run - Off | 20.9326 | 100.9209 | 5.5 | 37 | 48.18 | 2013 |  | 545 | -545
16 | Existing | Run - Off | 15.1344 | 106.6782 | 14.8 | 101 | 129.648 | 2013 |  | 495 | -495
17 | Existing | Reservoir | 15.4252 | 107.3612 | 250 | 1000.3 | 219 | 2014 | 960 | 303 | 657
18 | Existing | Reservoir | 19.2999 | 103.3523 | 44 | 152.3 | 385.44 | 2014 | 1050 | 384 | 666
19 | Existing | Run - Off | 19.2115 | 102.3296 | 14 | 49.6 | 122.64 | 2014 | 642 | 851 | -209
22 | Existing | Reservoir | 15.3569 | 106.498 | 88 | 480 | 770.88 | 2015 | 820 | 251 | 569
23 | Existing | Reservoir | 19.2437 | 103.2842 | 180 | 732 | 1576.8 | 2015 | 865 | 181 | 684
24 | Existing | Reservoir | 19.0849 | 103.6198 | 45 | 232.4 | 394.2 | 2015 | 592 | 572 | 20
25 | Existing | Reservoir | 19.6865 | 102.3642 | 130 | 538 | 1138.8 | 2015 | 475 | 450 | 25
26 | Existing | Reservoir | 20.4319 | 102.4943 | 120 | 546 | 1051.2 | 2016 | 325 | 209 | 116
27 | Existing | Reservoir | 21.4114 | 102.3448 | 240 | 1049 | 2102.4 | 2016 | 441 | 426 | 15
28 | Existing | Reservoir | 21.7711 | 102.1936 | 180 | 739 | 1576.8 | 2016 | 510 | 498 | 12
29 | Existing | Reservoir | 19.1285 | 103.6625 | 69 | 173.5 | 604.44 | 2016 | 740 | 458 | 282
30 | Existing | Reservoir | 18.4862 | 103.189 | 64 | 224.8 | 560.64 | 2016 | 260 | 438 | -178
31 | Existing | Reservoir | 19.7469 | 102.2226 | 60 | 240 | 525.6 | 2016 | 348 | 530 | -182
32 | Existing | Reservoir | 19.9459 | 101.2407 | 36 | 145 | 315.36 | 2016 | 435 | 418 | 17
34 | Existing | Reservoir | 15.3421 | 106.3113 | 23 | 82 | 201.48 | 2017 | 1022 | 64 | 958
35 | Existing | Reservoir | 14.9615 | 107.155 | 290 | 1096 | 280.32 | 2017 | 230 | 345 | -115
36 | Existing | Run - Off | 19.2127 | 103.3749 | 14.55 | 33.07 | 127.458 | 2017 |  | 215 | -215
37 | Existing | Run - Off | 20.0375 | 103.9833 | 12 | 68 | 105.12 | 2017 | 830 | 552 | 278
38 | Existing | Run - Off | 20.1815 | 101.923 | 14.5 | 62.59 | 127.02 | 2017 |  | 333 | -333
39 | Existing | Run - Off | 15.1203 | 106.6196 | 13.4 | 79 | 176.076 | 2017 |  | 360 | -360
40 | Existing | Reservoir | 19.1122 | 102.7788 | 86 | 419.5 | 753.36 | 2018 | 1140 | 318 | 822
41 | Existing | Reservoir | 14.4947 | 106.8566 | 66 | 263.11 | 0 | 2018 | 427 | 207 | 220
42 | Existing | Reservoir | 19.1468 | 103.5544 | 104 | 448.2 | 0 | 2017 | 1060 | 354 | 706
43 | Existing | Reservoir | 14.8888 | 107.117 | 32 | 131 | 0 | 2017 |  | 349 | -349
44 | Existing | Reservoir | 18.5303 | 102.5476 | 80 | 360 | 700.8 | 2018 |  | 217 | -217
46 | Existing | Run - Off | 15.5757 | 106.2228 | 15 | 60 | 131.4 | 2018 |  | 101 | -101
48 | Existing | Run - Off | 15.2174 | 106.094 | 8 | 38.56 | 70.08 | 2018 | 833 | 230 | 603
49 | Existing | Run - Off | 20.1298 | 103.9415 | 25.6 | 72.27 | 224.256 | 2019 |  | 251 | -251
50 | Existing | Run - Off | 18.6193 | 102.3874 | 64 | 265 | 566.772 | 2019 | 195 | 272 | -77
51 | Existing | Reservoir | 20.2448 | 100.901 | 168 | 759.4 | 1471.68 | 2019 | 455 | 420 | 35
52 | Existing | Run - Off | 18.6482 | 103.5717 | 18 | 105 | 157.68 | 2019 | 179 | 50 | 129
53 | Existing | Run - Off | 19.0092 | 102.8806 | 19.2 | 104 | 166.44 | 2019 | 512 | 606 | -94
54 | Existing | Run - Off | 19.0816 | 103.5373 | 15 | 63.62 | 43.8 | 2019 | 458 | 788 | -330
55 | Existing | Run - Off | 19.1864 | 103.3558 | 9.44 | 76 | 82.6944 | 2019 |  | 436 | -436
56 | Existing | Run - Off | 19.0182 | 102.7306 | 12 | 54.62 | 105.12 | 2019 |  | 481 | -481
57 | Existing | Reservoir | 18.6456 | 103.5252 | 272 | 1487 | 177.5126 | 2019 | 320 | 471 | -151
58 | Existing | Run - Off | 19.2446 | 101.8198 | 1285 | 7370 | 524.5576 | 2019 | 275 | 259 | 16
59 | Existing | Run - Off | 13.9441 | 105.956 | 260 | 2009 | 569.4 | 2019 | 75.2 | 84 | -8.8
60 | Existing | Reservoir | 15.0268 | 106.6045 | 410 | 2023 | 350.181 | 2019 | 788.5 | 96 | 692.5
63 | Existing | Reservoir | 16.356 | 106.2389 | 70 | 267 | 613.2 | 2020 | 215 | 120 | 95
64 | Existing | Run - Off | 20.1487 | 102.3178 | 180 | 710 | 1576.8 | 2020 | 307 | 300 | 7
65 | Existing | Run - Off | 20.8193 | 102.6636 | 210 | 826 | 1839.6 | 2021 | 360 | 359 | 1
66 | Existing | Reservoir | 21.0955 | 102.5015 | 132 | 519 | 1156.32 | 2021 | 386 | 563 | -177
67 | Existing | Reservoir | 22.0825 | 102.2612 | 210 | 838 | 1839.6 | 2021 | 635 | 445 | 190
68 | Existing | Run - Off | 17.7277 | 104.5717 | 15 | 79 | 131.4 | 2021 |  | 52 | -52
69 | Existing | Reservoir | 14.5649 | 106.9207 | 54 | 198.2 | 0 | 2021 | 541.8 | 433 | 108.8
70 | Existing | Reservoir | 14.5517 | 106.7331 | 160 | 633 | 0 | 2021 | 320 | 200 | 120
71 | Existing | Run - Off | 19.5574 | 103.5403 | 15 | 80.66 | 131.4 | 2021 |  | 333 | -333
72 | Existing | Run - Off | 15.3137 | 106.6544 | 15 | 68.31 | 131.4 | 2021 | 198 | 176 | 22
73 | Existing | Run - Off | 19.1553 | 103.2662 | 15 | 84.24 | 131.4 | 2021 |  | 494 | -494
75 | Existing | Reservoir | 18.3543 | 104.147 | 650 | 2561 | 1138.8 | 2022 | 292 | 495 | -203
76 | Existing | Reservoir | 18.5312 | 102.5477 | 40 | 59 | 350.4 | 2022 |  | 217 | -217
80 | Existing | Run - Off | 20.7928 | 102.1172 | 1.5 | 8 | 13.14 | 1996 |  | 362 | -362
81 | Existing | Run - Off | 15.354 | 105.8333 | 5 | 25 | 43.8 | 1970 | 120.7 | 33 | 87.7
82 | Existing | Run - Off | 19.8205 | 102.1044 | 1 | 5 | 8.76 | 1970 |  | 359 | -359
83 | Existing | Run - Off | 20.4271 | 100.3861 | 3 | 12 | 26.28 | 2011 |  | 451 | -451
84 | Existing | Run - Off | 18.3714 | 105.1439 | 1.7 | 9 | 14.892 | 2011 |  | 344 | -344
85 | Existing | Run - Off | 21.0336 | 101.4072 | 1.25 | 5.5 | 10.95 | 2011 |  | 144 | -144
86 | Existing | Run - Off | 16.6631 | 106.4961 | 3.2 | 17 | 28.032 | 2013 |  | 330 | -330
87 | Existing | Run - Off | 19.3035 | 103.1774 | 5 | 25.01 | 43.8 | 2014 |  | 317 | -317
88 | Existing | Run - Off | 15.0915 | 106.5245 | 5 | 27 | 43.8 | 2016 |  | 67 | -67
89 | Existing | Run - Off | 19.4798 | 103.1588 | 3 | 12 | 26.28 | 2016 |  | 58 | -58
91 | Existing | Run - Off | 19.1125 | 102.745 | 2.5 | 10.95 | 21.9 | 2017 |  | 214 | -214
92 | Existing | Run - Off | 19.6079 | 103.2355 | 1 | 4.92 | 8.76 | 2018 |  | 254 | -254
95 | Existing | Run - Off | 18.6123 | 104.4682 | 5 | 23.87 | 43.8 | 2019 |  | 445 | -445
99 | Existing | Run - Off | 20.8452 | 101.4965 | 5 | 21.9 | 43.8 | 2021 |  | 316 | -316
104 | Under construction and will be completed in 2024 | Reservoir | 19.4374 | 103.0015 | 240 | 1040 | 0 | 2024 |  | 378 | -378
105 | Under construction and will be completed in 2024 | Run - Off | 19.1539 | 103.345 | 10.5 | 52.4 | 91.98 | 2024 |  | 382 | -382
106 | Under construction and will be completed in 2024 | Reservoir | 15.4038 | 106.2803 | 10 | 34.38 | 87.6 | 2024 |  | 65 | -65
107 | Under construction and will be completed in 2024 | Run - Off | 15.2387 | 106.1096 | 15 | 65.7 | 131.4 | 2024 |  | 149 | -149
108 | Under construction and will be completed in 2024 | Run - Off | 15.3537 | 105.8334 | 8 | 22.64 |  | 2024 |  | 33 | -33
110 | Under construction and will be completed after 2024 | Run - Off | 20.2426 | 100.7112 | 37.5 | 171.46 | 328.5 | 2024 |  | 270 | -270
111 | Under construction and will be completed after 2024 | Run - Off | 17.893 | 104.457 | 30 | 197 | 262.8 | 2024 |  | 155 | -155
112 | Under construction and will be completed in 2024 | Reservoir | 15.3494 | 106.1603 | 5 | 22.5 | 43.8 | 2024 |  | 219 | -219
113 | Under construction and expected to be completed after 2024 | Reservoir | 19.0781 | 102.883 | 480 | 2345 | 0 | 2025 |  | 389 | -389
114 | Under construction and expected to be completed after 2024 | Run - Off | 20.6608 | 100.7178 | 15 | 57.84 | 131.4 | 2025 |  | 405 | -405
115 | Under construction and expected to be completed after 2024 | Run - Off | 20.5353 | 104.3826 | 15 | 65.7 | 131.4 | 2025 |  | 382 | -382
116 | Under construction and expected to be completed after 2024 | Reservoir | 19.8851 | 104.6788 | 15 | 78.5 | 131.4 | 2025 |  | 539 | -539
117 | Under construction and expected to be completed after 2024 | Reservoir | 19.88 | 104.7749 | 50 | 174.9 | 0 | 2025 |  | 305 | -305
118 | Under construction and expected to be completed after 2024 | Reservoir | 20.1544 | 104.5163 | 156 | 626 | 0 | 2025 |  | 653 | -653
120 | Under construction and expected to be completed after 2024 | Reservoir | 14.5991 | 106.5532 | 86 | 380.4 | 665.76 | 2025 |  | 38 | -38
121 | Under construction and expected to be completed after 2024 | Reservoir | 19.0877 | 104.0704 | 120 | 484 | 0 | 2025 |  | 74 | -74
126 | Under construction and expected to be completed after 2024 | Run - Off | 20.7043 | 100.2331 | 5 | 19.27 | 0 | 2025 |  | 343 | -343
128 | Under construction and expected to be completed after 2024 | Reservoir | 19.2896 | 102.3705 | 5 | 10.9 | 43.8 | 2025 |  | 389 | -389
129 | Under construction and expected to be completed after 2024 | Reservoir | 18.999 | 103.6546 | 5 | 19.2 | 0 | 2025 |  | 293 | -293
130 | Expected to be completed before 2027 | Reservoir | 15.2428 | 107.5088 | 52 | 210.7 | 0 | 2026 |  | 646 | -646
131 | Expected to be completed before 2027 | Reservoir | 15.2148 | 107.5385 | 71 | 292 | 0 | 2026 |  | 330 | -330
132 | Expected to be completed before 2027 | Reservoir | 15.2025 | 107.5095 | 12 | 51 | 0 | 2026 |  | 430 | -430
133 | Expected to be completed before 2027 | Reservoir | 18.4754 | 101.4354 | 45 | 245 | 394.2 | 2026 |  | 212 | -212
135 | Expected to be completed before 2027 | Reservoir | 19.2149 | 103.8536 | 60 | 223 | 0 | 2026 |  | 686 | -686
139 | Expected to be completed after 2027 | Run - Off | 18.9162 | 102.5223 | 10 | 43.8 | 87.6 | 2027 |  | 498 | -498
140 | Expected to be completed after 2027 | Reservoir | 16.731 | 106.2418 | 31.2 | 115.2 | 0 | 2027 |  | 192 | -192
141 | Expected to be completed after 2027 | Reservoir | 15.3473 | 107.5404 | 70 | 283.7 | 613.2 | 2027 |  | 288 | -288
142 | Expected to be completed after 2027 | Reservoir | 15.3038 | 106.0016 | 26 | 97 | 0 | 2027 |  | 233 | -233
168 | Expected to be completed before 2030 | Reservoir | 14.8516 | 106.8492 | 50 | 206.3 |  | 2028 |  | 296 | -296
188 | Expected to be completed after 2030 | Reservoir | 15.5127 | 106.7873 | 175 | 781.2 | 131.4 | 2030 |  | 244 | -244
189 | Expected to be completed after 2030 | Reservoir | 15.7955 | 106.7575 | 165 | 749.5 | 131.4 | 2030 |  | 254 | -254
190 | Expected to be completed after 2030 | Run - Off | 20.0818 | 102.1765 | 1460 | 6622 | 525.6 | 2030 |  | 754 | -754
191 | Expected to be completed after 2030 | Run - Off | 19.8503 | 101.023 | 912 | 4846 | 998.64 | 2032 |  | 317 | -317
192 | Expected to be completed after 2030 | Run - Off | 18.3247 | 101.5263 | 770 | 4128 | 61.32 | 2032 |  | 212 | -212
197 | Expected to be completed after 2030 | Reservoir | 15.1361 | 106.5933 | 81 | 299 | 709.56 |  |  | 161 | -161
202 | Expected to be completed after 2030 | Reservoir | 20.3058 | 104.1719 | 150 | 343 | 1314 |  |  | 628 | -628
250 | Expected to be completed after 2030 | Reservoir | 16.0005 | 106.9614 | 330 | 1502 | 2890.8 |  |  | 674 | -674
266 | Expected to be completed after 2030 | Run - Off | 17.8155 | 101.5385 | 660 | 3696 | 87.6 |  |  | 381 | -381
343 | Signed MOU, under the FS stage | Reservoir | 18.7604 | 102.9308 | 160 | 744 | 1401.6 |  |  | 413 | -413

## Sheet2
1 | Existing | Reservoir | 18.5303 | 102.5476 | 155 | 1025 | 1357.8 | 1971 | 212.3 | 217 | -4.7 | 4.7
2 | Existing | Run - Off | 15.4918 | 106.2787 | 45 | 180 | 394.2 | 1991 | 482 | 343 | 139 | 139
3 | Existing | Reservoir | 18.2611 | 104.5625 | 440 | 2691 | 0.438 | 2013 | 400 | 306 | 94 | 94
4 | Existing | Reservoir | 15.0596 | 106.7641 | 152 | 450 | 17.52 | 1999 | 883 | 121 | 762 | 762
5 | Existing | Reservoir | 18.4375 | 102.9474 | 60 | 215 | 525.6 | 2000 | 406.1 | 115 | 291.1 | 291.1
6 | Existing | Reservoir | 18.3497 | 102.7653 | 40 | 150 | 350.4 | 2009 | 751 | 416 | 335 | 335
7 | Existing | Run - Off | 15.4038 | 106.2803 | 76 | 309 | 665.76 | 2009 | 813 | 65 | 748 | 748
8 | Existing | Reservoir | 18.7936 | 102.1164 | 100 | 435 | 876 | 2010 | 305 | 361 | -56 | 56
9 | Existing | Reservoir | 17.9975 | 104.9525 | 1080 | 6000 | 659.4178 | 2010 | 538 | 333 | 205 | 205
10 | Existing | Reservoir | 18.7512 | 102.7756 | 615 | 2300 | 0 | 2012 | 374.5 | 439 | -64.5 | 64.5
11 | Existing | Reservoir | 19.3568 | 102.6212 | 120 | 507 | 1051.2 | 2012 | 1100 | 569 | 531 | 531
12 | Existing | Run - Off | 18.7986 | 102.4268 | 6 | 25 | 52.56 | 2012 | 214.5 | 62 | 152.5 | 152.5
13 | Existing | Reservoir | 18.2611 | 104.5625 | 60 | 316 | 525.6 | 2013 | 455 | 306 | 149 | 149
17 | Existing | Reservoir | 15.4252 | 107.3612 | 250 | 1000.3 | 219 | 2014 | 960 | 303 | 657 | 657
18 | Existing | Reservoir | 19.2999 | 103.3523 | 44 | 152.3 | 385.44 | 2014 | 1050 | 384 | 666 | 666
19 | Existing | Run - Off | 19.2115 | 102.3296 | 14 | 49.6 | 122.64 | 2014 | 642 | 851 | -209 | 209
22 | Existing | Reservoir | 15.3569 | 106.498 | 88 | 480 | 770.88 | 2015 | 820 | 251 | 569 | 569
23 | Existing | Reservoir | 19.2437 | 103.2842 | 180 | 732 | 1576.8 | 2015 | 865 | 181 | 684 | 684
24 | Existing | Reservoir | 19.0849 | 103.6198 | 45 | 232.4 | 394.2 | 2015 | 592 | 572 | 20 | 20
25 | Existing | Reservoir | 19.6865 | 102.3642 | 130 | 538 | 1138.8 | 2015 | 475 | 450 | 25 | 25
26 | Existing | Reservoir | 20.4319 | 102.4943 | 120 | 546 | 1051.2 | 2016 | 325 | 209 | 116 | 116
27 | Existing | Reservoir | 21.4114 | 102.3448 | 240 | 1049 | 2102.4 | 2016 | 441 | 426 | 15 | 15
28 | Existing | Reservoir | 21.7711 | 102.1936 | 180 | 739 | 1576.8 | 2016 | 510 | 498 | 12 | 12
29 | Existing | Reservoir | 19.1285 | 103.6625 | 69 | 173.5 | 604.44 | 2016 | 740 | 458 | 282 | 282
30 | Existing | Reservoir | 18.4862 | 103.189 | 64 | 224.8 | 560.64 | 2016 | 260 | 438 | -178 | 178
31 | Existing | Reservoir | 19.7469 | 102.2226 | 60 | 240 | 525.6 | 2016 | 348 | 530 | -182 | 182
32 | Existing | Reservoir | 19.9459 | 101.2407 | 36 | 145 | 315.36 | 2016 | 435 | 418 | 17 | 17
34 | Existing | Reservoir | 15.3421 | 106.3113 | 23 | 82 | 201.48 | 2017 | 1022 | 64 | 958 | 958
35 | Existing | Reservoir | 14.9615 | 107.155 | 290 | 1096 | 280.32 | 2017 | 230 | 345 | -115 | 115
37 | Existing | Run - Off | 20.0375 | 103.9833 | 12 | 68 | 105.12 | 2017 | 830 | 552 | 278 | 278
40 | Existing | Reservoir | 19.1122 | 102.7788 | 86 | 419.5 | 753.36 | 2018 | 1140 | 318 | 822 | 822
41 | Existing | Reservoir | 14.4947 | 106.8566 | 66 | 263.11 | 0 | 2018 | 427 | 207 | 220 | 220
42 | Existing | Reservoir | 19.1468 | 103.5544 | 104 | 448.2 | 0 | 2017 | 1060 | 354 | 706 | 706
48 | Existing | Run - Off | 15.2174 | 106.094 | 8 | 38.56 | 70.08 | 2018 | 833 | 230 | 603 | 603
50 | Existing | Run - Off | 18.6193 | 102.3874 | 64 | 265 | 566.772 | 2019 | 195 | 272 | -77 | 77
51 | Existing | Reservoir | 20.2448 | 100.901 | 168 | 759.4 | 1471.68 | 2019 | 455 | 420 | 35 | 35
52 | Existing | Run - Off | 18.6482 | 103.5717 | 18 | 105 | 157.68 | 2019 | 179 | 50 | 129 | 129
53 | Existing | Run - Off | 19.0092 | 102.8806 | 19.2 | 104 | 166.44 | 2019 | 512 | 606 | -94 | 94
54 | Existing | Run - Off | 19.0816 | 103.5373 | 15 | 63.62 | 43.8 | 2019 | 458 | 788 | -330 | 330
57 | Existing | Reservoir | 18.6456 | 103.5252 | 272 | 1487 | 177.5126 | 2019 | 320 | 471 | -151 | 151
58 | Existing | Run - Off | 19.2446 | 101.8198 | 1285 | 7370 | 524.5576 | 2019 | 275 | 259 | 16 | 16
59 | Existing | Run - Off | 13.9441 | 105.956 | 260 | 2009 | 569.4 | 2019 | 75.2 | 84 | -8.8 | 8.8
60 | Existing | Reservoir | 15.0268 | 106.6045 | 410 | 2023 | 350.181 | 2019 | 788.5 | 96 | 692.5 | 692.5
63 | Existing | Reservoir | 16.356 | 106.2389 | 70 | 267 | 613.2 | 2020 | 215 | 120 | 95 | 95
64 | Existing | Run - Off | 20.1487 | 102.3178 | 180 | 710 | 1576.8 | 2020 | 307 | 300 | 7 | 7
65 | Existing | Run - Off | 20.8193 | 102.6636 | 210 | 826 | 1839.6 | 2021 | 360 | 359 | 1 | 1
66 | Existing | Reservoir | 21.0955 | 102.5015 | 132 | 519 | 1156.32 | 2021 | 386 | 563 | -177 | 177
67 | Existing | Reservoir | 22.0825 | 102.2612 | 210 | 838 | 1839.6 | 2021 | 635 | 445 | 190 | 190
69 | Existing | Reservoir | 14.5649 | 106.9207 | 54 | 198.2 | 0 | 2021 | 541.8 | 433 | 108.8 | 108.8
70 | Existing | Reservoir | 14.5517 | 106.7331 | 160 | 633 | 0 | 2021 | 320 | 200 | 120 | 120
72 | Existing | Run - Off | 15.3137 | 106.6544 | 15 | 68.31 | 131.4 | 2021 | 198 | 176 | 22 | 22
75 | Existing | Reservoir | 18.3543 | 104.147 | 650 | 2561 | 1138.8 | 2022 | 292 | 495 | -203 | 203
81 | Existing | Run - Off | 15.354 | 105.8333 | 5 | 25 | 43.8 | 1970 | 120.7 | 33 | 87.7 | 87.7
[10 empty] | MEAN | 183.2189 | 253.0302 | SKEWED TO THE RIGHT
[10 empty] | MEDIAN | 95 | 151
[10 empty] | Mean without outliers |  | 206.5429
520.2377
Run off
2 | Existing | Run - Off | 15.4918 | 106.2787 | 45 | 180 | 394.2 | 1991 | 482 | 343 | 139 | 139
7 | Existing | Run - Off | 15.4038 | 106.2803 | 76 | 309 | 665.76 | 2009 | 813 | 65 | 748 | 748
12 | Existing | Run - Off | 18.7986 | 102.4268 | 6 | 25 | 52.56 | 2012 | 214.5 | 62 | 152.5 | 152.5
19 | Existing | Run - Off | 19.2115 | 102.3296 | 14 | 49.6 | 122.64 | 2014 | 642 | 851 | -209 | 209
37 | Existing | Run - Off | 20.0375 | 103.9833 | 12 | 68 | 105.12 | 2017 | 830 | 552 | 278 | 278
48 | Existing | Run - Off | 15.2174 | 106.094 | 8 | 38.56 | 70.08 | 2018 | 833 | 230 | 603 | 603
50 | Existing | Run - Off | 18.6193 | 102.3874 | 64 | 265 | 566.772 | 2019 | 195 | 272 | -77 | 77
52 | Existing | Run - Off | 18.6482 | 103.5717 | 18 | 105 | 157.68 | 2019 | 179 | 50 | 129 | 129
53 | Existing | Run - Off | 19.0092 | 102.8806 | 19.2 | 104 | 166.44 | 2019 | 512 | 606 | -94 | 94
54 | Existing | Run - Off | 19.0816 | 103.5373 | 15 | 63.62 | 43.8 | 2019 | 458 | 788 | -330 | 330
58 | Existing | Run - Off | 19.2446 | 101.8198 | 1285 | 7370 | 524.5576 | 2019 | 275 | 259 | 16 | 16
59 | Existing | Run - Off | 13.9441 | 105.956 | 260 | 2009 | 569.4 | 2019 | 75.2 | 84 | -8.8 | 8.8
64 | Existing | Run - Off | 20.1487 | 102.3178 | 180 | 710 | 1576.8 | 2020 | 307 | 300 | 7 | 7
65 | Existing | Run - Off | 20.8193 | 102.6636 | 210 | 826 | 1839.6 | 2021 | 360 | 359 | 1 | 1
72 | Existing | Run - Off | 15.3137 | 106.6544 | 15 | 68.31 | 131.4 | 2021 | 198 | 176 | 22 | 22
81 | Existing | Run - Off | 15.354 | 105.8333 | 5 | 25 | 43.8 | 1970 | 120.7 | 33 | 87.7 | 87.7
[11 empty] | Mean | 181.375
1 | Existing | Reservoir | 18.5303 | 102.5476 | 155 | 1025 | 1357.8 | 1971 | 212.3 | 217 | -4.7 | 4.7
3 | Existing | Reservoir | 18.2611 | 104.5625 | 440 | 2691 | 0.438 | 2013 | 400 | 306 | 94 | 94
4 | Existing | Reservoir | 15.0596 | 106.7641 | 152 | 450 | 17.52 | 1999 | 883 | 121 | 762 | 762
5 | Existing | Reservoir | 18.4375 | 102.9474 | 60 | 215 | 525.6 | 2000 | 406.1 | 115 | 291.1 | 291.1
6 | Existing | Reservoir | 18.3497 | 102.7653 | 40 | 150 | 350.4 | 2009 | 751 | 416 | 335 | 335
8 | Existing | Reservoir | 18.7936 | 102.1164 | 100 | 435 | 876 | 2010 | 305 | 361 | -56 | 56
9 | Existing | Reservoir | 17.9975 | 104.9525 | 1080 | 6000 | 659.4178 | 2010 | 538 | 333 | 205 | 205
10 | Existing | Reservoir | 18.7512 | 102.7756 | 615 | 2300 | 0 | 2012 | 374.5 | 439 | -64.5 | 64.5
11 | Existing | Reservoir | 19.3568 | 102.6212 | 120 | 507 | 1051.2 | 2012 | 1100 | 569 | 531 | 531
13 | Existing | Reservoir | 18.2611 | 104.5625 | 60 | 316 | 525.6 | 2013 | 455 | 306 | 149 | 149
17 | Existing | Reservoir | 15.4252 | 107.3612 | 250 | 1000.3 | 219 | 2014 | 960 | 303 | 657 | 657
18 | Existing | Reservoir | 19.2999 | 103.3523 | 44 | 152.3 | 385.44 | 2014 | 1050 | 384 | 666 | 666
22 | Existing | Reservoir | 15.3569 | 106.498 | 88 | 480 | 770.88 | 2015 | 820 | 251 | 569 | 569
23 | Existing | Reservoir | 19.2437 | 103.2842 | 180 | 732 | 1576.8 | 2015 | 865 | 181 | 684 | 684
24 | Existing | Reservoir | 19.0849 | 103.6198 | 45 | 232.4 | 394.2 | 2015 | 592 | 572 | 20 | 20
25 | Existing | Reservoir | 19.6865 | 102.3642 | 130 | 538 | 1138.8 | 2015 | 475 | 450 | 25 | 25
26 | Existing | Reservoir | 20.4319 | 102.4943 | 120 | 546 | 1051.2 | 2016 | 325 | 209 | 116 | 116
27 | Existing | Reservoir | 21.4114 | 102.3448 | 240 | 1049 | 2102.4 | 2016 | 441 | 426 | 15 | 15
28 | Existing | Reservoir | 21.7711 | 102.1936 | 180 | 739 | 1576.8 | 2016 | 510 | 498 | 12 | 12
29 | Existing | Reservoir | 19.1285 | 103.6625 | 69 | 173.5 | 604.44 | 2016 | 740 | 458 | 282 | 282
30 | Existing | Reservoir | 18.4862 | 103.189 | 64 | 224.8 | 560.64 | 2016 | 260 | 438 | -178 | 178
31 | Existing | Reservoir | 19.7469 | 102.2226 | 60 | 240 | 525.6 | 2016 | 348 | 530 | -182 | 182
32 | Existing | Reservoir | 19.9459 | 101.2407 | 36 | 145 | 315.36 | 2016 | 435 | 418 | 17 | 17
34 | Existing | Reservoir | 15.3421 | 106.3113 | 23 | 82 | 201.48 | 2017 | 1022 | 64 | 958 | 958
35 | Existing | Reservoir | 14.9615 | 107.155 | 290 | 1096 | 280.32 | 2017 | 230 | 345 | -115 | 115
40 | Existing | Reservoir | 19.1122 | 102.7788 | 86 | 419.5 | 753.36 | 2018 | 1140 | 318 | 822 | 822
41 | Existing | Reservoir | 14.4947 | 106.8566 | 66 | 263.11 | 0 | 2018 | 427 | 207 | 220 | 220
42 | Existing | Reservoir | 19.1468 | 103.5544 | 104 | 448.2 | 0 | 2017 | 1060 | 354 | 706 | 706
51 | Existing | Reservoir | 20.2448 | 100.901 | 168 | 759.4 | 1471.68 | 2019 | 455 | 420 | 35 | 35
57 | Existing | Reservoir | 18.6456 | 103.5252 | 272 | 1487 | 177.5126 | 2019 | 320 | 471 | -151 | 151
60 | Existing | Reservoir | 15.0268 | 106.6045 | 410 | 2023 | 350.181 | 2019 | 788.5 | 96 | 692.5 | 692.5
63 | Existing | Reservoir | 16.356 | 106.2389 | 70 | 267 | 613.2 | 2020 | 215 | 120 | 95 | 95
66 | Existing | Reservoir | 21.0955 | 102.5015 | 132 | 519 | 1156.32 | 2021 | 386 | 563 | -177 | 177
67 | Existing | Reservoir | 22.0825 | 102.2612 | 210 | 838 | 1839.6 | 2021 | 635 | 445 | 190 | 190
69 | Existing | Reservoir | 14.5649 | 106.9207 | 54 | 198.2 | 0 | 2021 | 541.8 | 433 | 108.8 | 108.8
70 | Existing | Reservoir | 14.5517 | 106.7331 | 160 | 633 | 0 | 2021 | 320 | 200 | 120 | 120
75 | Existing | Reservoir | 18.3543 | 104.147 | 650 | 2561 | 1138.8 | 2022 | 292 | 495 | -203 | 203
284.0162
This chart isn’t available in your version of Excel. Editing this shape or saving this workbook into a different file format will permanently break the chart.
This chart isn’t available in your version of Excel. Editing this shape or saving this workbook into a different file format will permanently break the chart.
This chart isn’t available in your version of Excel. Editing this shape or saving this workbook into a different file format will permanently break the chart.
This chart isn’t available in your version of Excel. Editing this shape or saving this workbook into a different file format will permanently break the chart.
This chart isn’t available in your version of Excel. Editing this shape or saving this workbook into a different file format will permanently break the chart.

## Sheet1
SNo | Status | Fuel Type | Latitude | Longitude | capacity | Expected Generation (GWh) | total theoretical possible generation (local) GWh | COD | head | head_calculated | difference
1 | Existing | Reservoir | 18.5303 | 102.5476 | 155 | 1025 | 1357.8 | 1971 | 212.3 | 217 | -4.7
2 | Existing | Run - Off | 15.4918 | 106.2787 | 45 | 180 | 394.2 | 1991 | 482 | 343 | 139
3 | Existing | Reservoir | 18.2611 | 104.5625 | 440 | 2691 | 0.438 | 2013 | 400 | 306 | 94
4 | Existing | Reservoir | 15.0596 | 106.7641 | 152 | 450 | 17.52 | 1999 | 883 | 121 | 762
5 | Existing | Reservoir | 18.4375 | 102.9474 | 60 | 215 | 525.6 | 2000 | 406.1 | 115 | 291.1
6 | Existing | Reservoir | 18.3497 | 102.7653 | 40 | 150 | 350.4 | 2009 | 751 | 416 | 335
7 | Existing | Run - Off | 15.4038 | 106.2803 | 76 | 309 | 665.76 | 2009 | 813 | 65 | 748
8 | Existing | Reservoir | 18.7936 | 102.1164 | 100 | 435 | 876 | 2010 | 305 | 361 | -56
9 | Existing | Reservoir | 17.9975 | 104.9525 | 1080 | 6000 | 659.4178 | 2010 | 538 | 333 | 205
10 | Existing | Reservoir | 18.7512 | 102.7756 | 615 | 2300 | 0 | 2012 | 374.5 | 439 | -64.5
11 | Existing | Reservoir | 19.3568 | 102.6212 | 120 | 507 | 1051.2 | 2012 | 1100 | 569 | 531
12 | Existing | Run - Off | 18.7986 | 102.4268 | 6 | 25 | 52.56 | 2012 | 214.5 | 62 | 152.5
13 | Existing | Reservoir | 18.2611 | 104.5625 | 60 | 316 | 525.6 | 2013 | 455 | 306 | 149
14 | Existing | Run - Off | 20.9326 | 100.9209 | 5.5 | 37 | 48.18 | 2013 |  | 545 | -545
16 | Existing | Run - Off | 15.1344 | 106.6782 | 14.8 | 101 | 129.648 | 2013 |  | 495 | -495
17 | Existing | Reservoir | 15.4252 | 107.3612 | 250 | 1000.3 | 219 | 2014 | 960 | 303 | 657
18 | Existing | Reservoir | 19.2999 | 103.3523 | 44 | 152.3 | 385.44 | 2014 | 1050 | 384 | 666
19 | Existing | Run - Off | 19.2115 | 102.3296 | 14 | 49.6 | 122.64 | 2014 | 642 | 851 | -209
22 | Existing | Reservoir | 15.3569 | 106.498 | 88 | 480 | 770.88 | 2015 | 820 | 251 | 569
23 | Existing | Reservoir | 19.2437 | 103.2842 | 180 | 732 | 1576.8 | 2015 | 865 | 181 | 684
24 | Existing | Reservoir | 19.0849 | 103.6198 | 45 | 232.4 | 394.2 | 2015 | 592 | 572 | 20
25 | Existing | Reservoir | 19.6865 | 102.3642 | 130 | 538 | 1138.8 | 2015 | 475 | 450 | 25
26 | Existing | Reservoir | 20.4319 | 102.4943 | 120 | 546 | 1051.2 | 2016 | 325 | 209 | 116
27 | Existing | Reservoir | 21.4114 | 102.3448 | 240 | 1049 | 2102.4 | 2016 | 441 | 426 | 15
28 | Existing | Reservoir | 21.7711 | 102.1936 | 180 | 739 | 1576.8 | 2016 | 510 | 498 | 12
29 | Existing | Reservoir | 19.1285 | 103.6625 | 69 | 173.5 | 604.44 | 2016 | 740 | 458 | 282
30 | Existing | Reservoir | 18.4862 | 103.189 | 64 | 224.8 | 560.64 | 2016 | 260 | 438 | -178
31 | Existing | Reservoir | 19.7469 | 102.2226 | 60 | 240 | 525.6 | 2016 | 348 | 530 | -182
32 | Existing | Reservoir | 19.9459 | 101.2407 | 36 | 145 | 315.36 | 2016 | 435 | 418 | 17
34 | Existing | Reservoir | 15.3421 | 106.3113 | 23 | 82 | 201.48 | 2017 | 1022 | 64 | 958
35 | Existing | Reservoir | 14.9615 | 107.155 | 290 | 1096 | 280.32 | 2017 | 230 | 345 | -115
36 | Existing | Run - Off | 19.2127 | 103.3749 | 14.55 | 33.07 | 127.458 | 2017 |  | 215 | -215
37 | Existing | Run - Off | 20.0375 | 103.9833 | 12 | 68 | 105.12 | 2017 | 830 | 552 | 278
38 | Existing | Run - Off | 20.1815 | 101.923 | 14.5 | 62.59 | 127.02 | 2017 |  | 333 | -333
39 | Existing | Run - Off | 15.1203 | 106.6196 | 13.4 | 79 | 176.076 | 2017 |  | 360 | -360
40 | Existing | Reservoir | 19.1122 | 102.7788 | 86 | 419.5 | 753.36 | 2018 | 1140 | 318 | 822
41 | Existing | Reservoir | 14.4947 | 106.8566 | 66 | 263.11 | 0 | 2018 | 427 | 207 | 220
42 | Existing | Reservoir | 19.1468 | 103.5544 | 104 | 448.2 | 0 | 2017 | 1060 | 354 | 706
43 | Existing | Reservoir | 14.8888 | 107.117 | 32 | 131 | 0 | 2017 |  | 349 | -349
44 | Existing | Reservoir | 18.5303 | 102.5476 | 80 | 360 | 700.8 | 2018 |  | 217 | -217
46 | Existing | Run - Off | 15.5757 | 106.2228 | 15 | 60 | 131.4 | 2018 |  | 101 | -101
48 | Existing | Run - Off | 15.2174 | 106.094 | 8 | 38.56 | 70.08 | 2018 | 833 | 230 | 603
49 | Existing | Run - Off | 20.1298 | 103.9415 | 25.6 | 72.27 | 224.256 | 2019 |  | 251 | -251
50 | Existing | Run - Off | 18.6193 | 102.3874 | 64 | 265 | 566.772 | 2019 | 195 | 272 | -77
51 | Existing | Reservoir | 20.2448 | 100.901 | 168 | 759.4 | 1471.68 | 2019 | 455 | 420 | 35
52 | Existing | Run - Off | 18.6482 | 103.5717 | 18 | 105 | 157.68 | 2019 | 179 | 50 | 129
53 | Existing | Run - Off | 19.0092 | 102.8806 | 19.2 | 104 | 166.44 | 2019 | 512 | 606 | -94
54 | Existing | Run - Off | 19.0816 | 103.5373 | 15 | 63.62 | 43.8 | 2019 | 458 | 788 | -330
55 | Existing | Run - Off | 19.1864 | 103.3558 | 9.44 | 76 | 82.6944 | 2019 |  | 436 | -436
56 | Existing | Run - Off | 19.0182 | 102.7306 | 12 | 54.62 | 105.12 | 2019 |  | 481 | -481
57 | Existing | Reservoir | 18.6456 | 103.5252 | 272 | 1487 | 177.5126 | 2019 | 320 | 471 | -151
58 | Existing | Run - Off | 19.2446 | 101.8198 | 1285 | 7370 | 524.5576 | 2019 | 275 | 259 | 16
59 | Existing | Run - Off | 13.9441 | 105.956 | 260 | 2009 | 569.4 | 2019 | 75.2 | 84 | -8.8
60 | Existing | Reservoir | 15.0268 | 106.6045 | 410 | 2023 | 350.181 | 2019 | 788.5 | 96 | 692.5
63 | Existing | Reservoir | 16.356 | 106.2389 | 70 | 267 | 613.2 | 2020 | 215 | 120 | 95
64 | Existing | Run - Off | 20.1487 | 102.3178 | 180 | 710 | 1576.8 | 2020 | 307 | 300 | 7
65 | Existing | Run - Off | 20.8193 | 102.6636 | 210 | 826 | 1839.6 | 2021 | 360 | 359 | 1
66 | Existing | Reservoir | 21.0955 | 102.5015 | 132 | 519 | 1156.32 | 2021 | 386 | 563 | -177
67 | Existing | Reservoir | 22.0825 | 102.2612 | 210 | 838 | 1839.6 | 2021 | 635 | 445 | 190
68 | Existing | Run - Off | 17.7277 | 104.5717 | 15 | 79 | 131.4 | 2021 |  | 52 | -52
69 | Existing | Reservoir | 14.5649 | 106.9207 | 54 | 198.2 | 0 | 2021 | 541.8 | 433 | 108.8
70 | Existing | Reservoir | 14.5517 | 106.7331 | 160 | 633 | 0 | 2021 | 320 | 200 | 120
71 | Existing | Run - Off | 19.5574 | 103.5403 | 15 | 80.66 | 131.4 | 2021 |  | 333 | -333
72 | Existing | Run - Off | 15.3137 | 106.6544 | 15 | 68.31 | 131.4 | 2021 | 198 | 176 | 22
73 | Existing | Run - Off | 19.1553 | 103.2662 | 15 | 84.24 | 131.4 | 2021 |  | 494 | -494
75 | Existing | Reservoir | 18.3543 | 104.147 | 650 | 2561 | 1138.8 | 2022 | 292 | 495 | -203
76 | Existing | Reservoir | 18.5312 | 102.5477 | 40 | 59 | 350.4 | 2022 |  | 217 | -217
80 | Existing | Run - Off | 20.7928 | 102.1172 | 1.5 | 8 | 13.14 | 1996 |  | 362 | -362
81 | Existing | Run - Off | 15.354 | 105.8333 | 5 | 25 | 43.8 | 1970 | 120.7 | 33 | 87.7
82 | Existing | Run - Off | 19.8205 | 102.1044 | 1 | 5 | 8.76 | 1970 |  | 359 | -359
83 | Existing | Run - Off | 20.4271 | 100.3861 | 3 | 12 | 26.28 | 2011 |  | 451 | -451
84 | Existing | Run - Off | 18.3714 | 105.1439 | 1.7 | 9 | 14.892 | 2011 |  | 344 | -344
85 | Existing | Run - Off | 21.0336 | 101.4072 | 1.25 | 5.5 | 10.95 | 2011 |  | 144 | -144
86 | Existing | Run - Off | 16.6631 | 106.4961 | 3.2 | 17 | 28.032 | 2013 |  | 330 | -330
87 | Existing | Run - Off | 19.3035 | 103.1774 | 5 | 25.01 | 43.8 | 2014 |  | 317 | -317
88 | Existing | Run - Off | 15.0915 | 106.5245 | 5 | 27 | 43.8 | 2016 |  | 67 | -67
89 | Existing | Run - Off | 19.4798 | 103.1588 | 3 | 12 | 26.28 | 2016 |  | 58 | -58
91 | Existing | Run - Off | 19.1125 | 102.745 | 2.5 | 10.95 | 21.9 | 2017 |  | 214 | -214
92 | Existing | Run - Off | 19.6079 | 103.2355 | 1 | 4.92 | 8.76 | 2018 |  | 254 | -254
95 | Existing | Run - Off | 18.6123 | 104.4682 | 5 | 23.87 | 43.8 | 2019 |  | 445 | -445
99 | Existing | Run - Off | 20.8452 | 101.4965 | 5 | 21.9 | 43.8 | 2021 |  | 316 | -316
104 | Under construction and will be completed in 2024 | Reservoir | 19.4374 | 103.0015 | 240 | 1040 | 0 | 2024 |  | 378 | -378
105 | Under construction and will be completed in 2024 | Run - Off | 19.1539 | 103.345 | 10.5 | 52.4 | 91.98 | 2024 |  | 382 | -382
106 | Under construction and will be completed in 2024 | Reservoir | 15.4038 | 106.2803 | 10 | 34.38 | 87.6 | 2024 |  | 65 | -65
107 | Under construction and will be completed in 2024 | Run - Off | 15.2387 | 106.1096 | 15 | 65.7 | 131.4 | 2024 |  | 149 | -149
108 | Under construction and will be completed in 2024 | Run - Off | 15.3537 | 105.8334 | 8 | 22.64 |  | 2024 |  | 33 | -33
110 | Under construction and will be completed after 2024 | Run - Off | 20.2426 | 100.7112 | 37.5 | 171.46 | 328.5 | 2024 |  | 270 | -270
111 | Under construction and will be completed after 2024 | Run - Off | 17.893 | 104.457 | 30 | 197 | 262.8 | 2024 |  | 155 | -155
112 | Under construction and will be completed in 2024 | Reservoir | 15.3494 | 106.1603 | 5 | 22.5 | 43.8 | 2024 |  | 219 | -219
113 | Under construction and expected to be completed after 2024 | Reservoir | 19.0781 | 102.883 | 480 | 2345 | 0 | 2025 |  | 389 | -389
114 | Under construction and expected to be completed after 2024 | Run - Off | 20.6608 | 100.7178 | 15 | 57.84 | 131.4 | 2025 |  | 405 | -405
115 | Under construction and expected to be completed after 2024 | Run - Off | 20.5353 | 104.3826 | 15 | 65.7 | 131.4 | 2025 |  | 382 | -382
116 | Under construction and expected to be completed after 2024 | Reservoir | 19.8851 | 104.6788 | 15 | 78.5 | 131.4 | 2025 |  | 539 | -539
117 | Under construction and expected to be completed after 2024 | Reservoir | 19.88 | 104.7749 | 50 | 174.9 | 0 | 2025 |  | 305 | -305
118 | Under construction and expected to be completed after 2024 | Reservoir | 20.1544 | 104.5163 | 156 | 626 | 0 | 2025 |  | 653 | -653
120 | Under construction and expected to be completed after 2024 | Reservoir | 14.5991 | 106.5532 | 86 | 380.4 | 665.76 | 2025 |  | 38 | -38
121 | Under construction and expected to be completed after 2024 | Reservoir | 19.0877 | 104.0704 | 120 | 484 | 0 | 2025 |  | 74 | -74
126 | Under construction and expected to be completed after 2024 | Run - Off | 20.7043 | 100.2331 | 5 | 19.27 | 0 | 2025 |  | 343 | -343
128 | Under construction and expected to be completed after 2024 | Reservoir | 19.2896 | 102.3705 | 5 | 10.9 | 43.8 | 2025 |  | 389 | -389
129 | Under construction and expected to be completed after 2024 | Reservoir | 18.999 | 103.6546 | 5 | 19.2 | 0 | 2025 |  | 293 | -293
130 | Expected to be completed before 2027 | Reservoir | 15.2428 | 107.5088 | 52 | 210.7 | 0 | 2026 |  | 646 | -646
131 | Expected to be completed before 2027 | Reservoir | 15.2148 | 107.5385 | 71 | 292 | 0 | 2026 |  | 330 | -330
132 | Expected to be completed before 2027 | Reservoir | 15.2025 | 107.5095 | 12 | 51 | 0 | 2026 |  | 430 | -430
133 | Expected to be completed before 2027 | Reservoir | 18.4754 | 101.4354 | 45 | 245 | 394.2 | 2026 |  | 212 | -212
135 | Expected to be completed before 2027 | Reservoir | 19.2149 | 103.8536 | 60 | 223 | 0 | 2026 |  | 686 | -686
139 | Expected to be completed after 2027 | Run - Off | 18.9162 | 102.5223 | 10 | 43.8 | 87.6 | 2027 |  | 498 | -498
140 | Expected to be completed after 2027 | Reservoir | 16.731 | 106.2418 | 31.2 | 115.2 | 0 | 2027 |  | 192 | -192
141 | Expected to be completed after 2027 | Reservoir | 15.3473 | 107.5404 | 70 | 283.7 | 613.2 | 2027 |  | 288 | -288
142 | Expected to be completed after 2027 | Reservoir | 15.3038 | 106.0016 | 26 | 97 | 0 | 2027 |  | 233 | -233
168 | Expected to be completed before 2030 | Reservoir | 14.8516 | 106.8492 | 50 | 206.3 |  | 2028 |  | 296 | -296
188 | Expected to be completed after 2030 | Reservoir | 15.5127 | 106.7873 | 175 | 781.2 | 131.4 | 2030 |  | 244 | -244
189 | Expected to be completed after 2030 | Reservoir | 15.7955 | 106.7575 | 165 | 749.5 | 131.4 | 2030 |  | 254 | -254
190 | Expected to be completed after 2030 | Run - Off | 20.0818 | 102.1765 | 1460 | 6622 | 525.6 | 2030 |  | 754 | -754
191 | Expected to be completed after 2030 | Run - Off | 19.8503 | 101.023 | 912 | 4846 | 998.64 | 2032 |  | 317 | -317
192 | Expected to be completed after 2030 | Run - Off | 18.3247 | 101.5263 | 770 | 4128 | 61.32 | 2032 |  | 212 | -212
197 | Expected to be completed after 2030 | Reservoir | 15.1361 | 106.5933 | 81 | 299 | 709.56 |  |  | 161 | -161
202 | Expected to be completed after 2030 | Reservoir | 20.3058 | 104.1719 | 150 | 343 | 1314 |  |  | 628 | -628
250 | Expected to be completed after 2030 | Reservoir | 16.0005 | 106.9614 | 330 | 1502 | 2890.8 |  |  | 674 | -674
266 | Expected to be completed after 2030 | Run - Off | 17.8155 | 101.5385 | 660 | 3696 | 87.6 |  |  | 381 | -381
343 | Signed MOU, under the FS stage | Reservoir | 18.7604 | 102.9308 | 160 | 744 | 1401.6 |  |  | 413 | -413